## Sheet1
Model | ND170F | ND173F | ND178F | Unit
Type | Two cylinder, vertical 4 stroke, air cooled
BorexStroke | 88x72 | 92x75 | 98x88 | mm
Displacement | 875 | 997 | 1320 | cc
Compression ratio | 20:1 | 20:1 | 20:1
Rated speed | 3000/3600 | 3000/3600 | 3000/3600 | rpm
Rated power | 12/13 | 14.8/16 | 19/20 | kw
Max power | 13/14 | 16/17.5 | 20/21 | kw
Fuel tank capacity | 12 | 12 | 12 | L
Fuel comsumption | ≤3.2 | ≤3.4 | ≤3.6
Lube oil capacity | 2.3 | 4 | 4 | L/hr
Starting fashion | Elec starter
Output shaft | Crankshaft/Camshaft
Fuel trademark | 0#(summer), 10#(winter) diesel
Oil trademark | CD grade or SAE 10W-30 15W-40
N.W(kg) | 70 | 75 | 90 | kg
Overail dimension | 580x385x400 | 560x520x640 | 570x580x660 | mm