## Sheet1
Model | ND7500WE | ND8500WE | ND15000WE | Unit
Rated Frequency | 50 | 50 | 50 | HZ
Rated Power | 1.8 | 1.8 | 3 | KVA
Max Power | 2 | 2 | 3.3 | KVA
Voltage | 220 | 220 | 220 | V
Welding Voltage | 12 | 12 | 13 | V
Welding Current | 0-180 | 0-200 | 0-300 | A
Fuel Tank Capacity | 12.5 | 12.5 | 25 | L
Running Time | 7 | 6.5 | 8.5 | hr
Noise Level Behind 7m | 79 | 79 | 80 | dBA
DC Output | 12/8.3 | 12/8.3 | 12/8.3 | V/A
Battery | 30 | 30 | 45 | Ah
Engine Type | Diesel | Diesel | Diesel
Engine Model | ND186FAE | ND192FBE | ND2V92FE
Power Output | 7.5 | 8.5 | 16 | HP
Starting Method | M/E | M/E | M/E
Displacement | 456 | 498 | 997 | cc
Oil Capacity | 1.65 | 1.65 | 4 | L
Rated Power | 2 | 2 | 3 | KVA
Power Factor | 1 | 1 | 1 | Cosφ
Voltage Regulation | Brush/AVR | Brush/AVR | Brush/AVR
N.W | 124 | 128 | 245 | kg
G.W | 128 | 132 | 255 | kg
Packing Size | 740x510x640 | 740x520x640 | 1010x760x1050 | mm